## Submodels
ID | Name | Algorithm
submodel_1 | Metabolism | FBA
submodel_2 | RNA degradation | SSA

## Compartments
ID | Name | Initial volume (L) | Comments
c | Cell | 4.58e-17 | Average volume of Mycoplasma pneumoniae is 66 aL [Ref-0001]. This equates to 45.8 aL at the beginning of the cell cycle (66 aL * ln(2)).
e | Extracellular space | 1e-12 | Typical density of Mycoplasma pneumoniae cells in culture is 1e-9 cells/mL [Ref-0002].

## Species
ID | Name | Structure | Empirical formula | Molecular weight | Charge | Type | Average concentration, cytosol (M) | Average concentration, extracellular (M) | Cross reference source | Cross reference ID | Comments
specie_1 | specie_name_1 |  |  | 1 |  | Metabolite |  | 0.000148 |  |  | Media concentration set to concentration in SP4 media [Ref-0013].
specie_2 | specie_name_2 |  |  | 2 |  | Metabolite
specie_3 | specie_name_3 |  |  | 3 |  | Metabolite | 0.0005
specie_4 | specie_name_4 |  |  | 4 |  | Metabolite
specie_5 | specie_name_5 |  |  | 5 |  | Metabolite
specie_6 | specie_name_6 |  |  | 6 |  | Metabolite

## Reactions
ID | Name | Submodel | Stoichiometry | Enzyme | Rate law | Vmax (1/s, 1/(M*s)) | Km (M) | Cross reference source | Cross reference ID | Comments
reaction_1 | reaction_name_1 | submodel_1 | specie_1[e] + specie_2[e] <==> specie_1[c] + specie_2[c]
reaction_2 | reaction_name_2 | submodel_1 | [c]: (2) specie_2 <==> specie_3 |  | Vmax * Adk-Protein[c] | 1247
reaction_3 | reaction_name_3 | submodel_2 | [c]: specie_2 + (2) specie_3 <==> specie_4 |  | Vmax * min(ATP[c], CTP[c], GTP[c], UTP[c]) / (Km + min(ATP[c], CTP[c], GTP[c], UTP[c])) * RnaPolymerase-Protein[c] | 0.00023346 | 0.001
reaction_4 | reaction_name_4 | submodel_2 | [c]: specie_4 <==> (2) specie_5 + specie_6 |  | Vmax * min(ATP[c], CTP[c], GTP[c], UTP[c]) / (Km + min(ATP[c], CTP[c], GTP[c], UTP[c])) * RnaPolymerase-Protein[c] | 0.00023346 | 0.001

## Parameters
ID | Name | Submodel | Value | Units | Comments
cellCycleLength | Cell cycle length |  | 28800 | s
rnaHalfLife | RNA half life |  | 300 | s
carbonExchangeRate | Carbon-containing metabolite exchange rate | submodel_1 | 12 | mmol/gDCW/h | Exchange rate upper bound for carbon-containing metabolites (mmol/gDCW/h). Maranas et al. used 5 mmol/gDCW/h for all carbon-containing metabolites [Ref-0004]. Feist et al. used 11.2 mmol/gDCW/h for glucose [Ref-0005].
nonCarbonExchangeRate | Non-carbon-containing metabolite exchange rate | submodel_1 | 20 | mmol/gDCW/h | Exchange rate upper bound for non-carbon-containing metabolites (mmol/gDCW/h). Maranas et al. used 20 mmol/gDCW/h for all carbon-containing metabolites [Ref-0004]. Feist et al. used 18.5 mmol/gDCW/h for oxygen [Ref-0005].
fractionDryWeight | Fraction of cell mass which is non water |  | 0.3 | dimensionless | [Ref-0006]

## References
ID | Name | Cross reference source | Cross reference ID | Comments